## Sheet1
	Pico	Pico physical pin	Notes
NEO-6M
VCC	3.3v	36
RX	GP16	21	device RX to Pico TX
TX	GP17	22	device TX to Pico RX
GND	Gnd	3, 8, 13, 18, 23, 28, 33, 38

TM-1637
CLK	GP7	10
DIO	GP6	9
VCC	5v	40 (VBUS)
GND	Gnd	3, 8, 13, 18, 23, 28, 33, 38

HT16K33			Must be on different I2C bus than the DS3231 RTC
SCL	GP7	10
SDA	GP6	9
Vin	3.3v	36	Requires HT16K33 backpack version with built-in 5v boost, otherwise connect to 5v pin 40
Vio	3.3v	36	Can connect to Vin if using 3.3v for Vin, obvi.
GND	Gnd	3, 8, 13, 18, 23, 28, 33, 38

Button
Pin1	GP2	4
Pin2	Gnd	3, 8, 13, 18, 23, 28, 33, 38

DS3231			Must be on different I2C bus than the HT16K33 display
Vcc	3.3v	36
SDA	GP8	11
SCL	GP9	12
n/c	-	-
GND	Gnd	3, 8, 13, 18, 23, 28, 33, 38

GM5539
1	3.3v	36
2	GP26	31
10k Ohm
1	GP26	31
2	Gnd	3, 8, 13, 18, 23, 28, 33, 38

Gnd and 3.3v can use rails if the board has ‘em, obvi.